## Stages
|  | RX antenna | RL (mW) | Path Loss | RX (directionality) | w/ RL |  | RX (directionality) | Total Received Power | Stage 1 | Stage 2 | Stage 3 | Stage 4 | Stage 5 | Stage 6 | Stage 7 | Stage 8 | Stage 9 |  | Notes
| Stage Name |  |  |  | dBi |  |  |  |  | BPF VBFZ-2340-S+ | Amplifier ZX60-2531-MA-S+ | Mixer ZX05-C24-X+ | Custom BPF | Amplifier ZX60-2531-MA-S+ | 3dB Attenuator (VAT-3+) | Amplifier ZFLN 1000 | Mixer ZX05-C24-X+ | ZX75LP-40-S+ |  |  |  | Frequency |  | Backoff Amp1 (dB) | IM3 | Backoff Amp2
Receiver characterization theory | Tone 1 power | -40 | 0.1 | 0 | 6 | -34.4576 |  | 6 | -28.9151 | -30.443 | 7.0551 | 1.3838 | -3.6162 | 28.3932 | 27.3932 | 51.3932 | 45.593 | 45.0574 |  |  |  | AMP1 | IIP3 | Backoff
| Tone 1 frequency | 2259 | [7 empty] | Stage 3: 309; Stage 8: 1 |  |  |  | 2333 | -7.973 | 20.9421 | -62.8264 |  |  |  | Speed of Light
| Tone 2 power | -40 | 0.1 | 0 | 6 | -34.4576 |  | 6 | -28.9151 | -30.4303 | 6.8833 | 1.212 | -4.388 | 28.6056 | 27.6056 | 51.6056 | 45.8054 | 44.4294 |  |  |  | 450 | -20.6 | -1.3692 | 4.1075 |  |  |  | 299792458 | m/s
| Tone 2 frequency | 2296 | [7 empty] | Stage 3: 346; Stage 8: 45 |  |  |  | AMP2 | -6.9887 | -12.9179 | 52.7536
| Low noise power | -40 | 0.1 | 0 | 6 | -34.4576 |  | 6 | -28.9151 | -30.2605 | 7.702 | 2.0307 | -21.9693 | 7.1407 | 6.1407 | 30.1407 | 24.3405 | -35.5495
| Low noise frequency | 2150 | [7 empty] | Stage 3: 200; Stage 8: 100
| High noise power | -40 | 0.1 | 0 | 6 | -34.4576 |  | 6 | -28.9151 | -30.4695 | 6.4405 | 0.76916 | -19.2308 | 16.5292 | 15.5292 | 39.5292 | 33.7289 | -22.9011
| High noise frequency | 2400 | [7 empty] | Stage 3: 450; Stage 8: 150
| IM3 power | no components impacting yet | [8 empty] | -62.8264 | -69.2653 | -93.2653 | 4.1075 | 1.1237 | 1.1237 | -4.6765 | -64.5665
| IM3 high frequency | [8 empty] | Stage 2: 2333
| DANL | -133.83 | -133.83 | -133.83 | -133.83 | -133.83 | -133.83 | -133.83 | -133.83 | -133.8393 | -83.2193 | -76.7791 | -76.7077 | -39.2096 | -42.1933 | -18.1933 | -29.4034 | -26.0082
RBW/VBW (1:1 ratio)
Receiver characterization measurement | Tone 1 power | -60 | [6 empty] | -60 | Stage 9: -41.83
| Tone 1 frequency | 2259 | [6 empty] | 2259 | Stage 9: 37
| IM3 power | [8 empty] | Stage 9: -98.9
| IM3 frequency (high) | [8 empty] | Stage 9: 73
| IM3 frequency (low) | [8 empty] | Stage 9: -35 |  | 7.6642
| DANL | 100 | 100 |  |  |  |  | 100 | 100 | Stage 9: 100
3m Range Test Theory | Signal "1" Power | -29 | 0.1 | -49.0685 | 6 | -72.5261 |  | 6 | -66.9837 | -68.5115 | -31.0134 | -36.6847 | -41.6847 | -9.6753 | -10.6753 | 13.3247 | 7.5244 | 6.9889 | dB | 2256 Power |  | AMP1 | IIP3 | Backoff |  |  | Distance
| Signal "1" Frequency | 2259 | [7 empty] | Stage 3: 309; Stage 8: 1 |  |  |  | 2333 | -7.973 | 59.0107 | -177.032 |  | 3 | meters
| Signal "0" Power | -29 | 0.1 | -49.2096 | 6 | -72.6672 |  | 6 | -67.1248 | -68.6399 | -31.3263 | -36.9976 | -42.5976 | -9.604 | -10.604 | 13.396 | 7.5957 | 6.2197 | dB | 2296 Power |  | 450 | -20.6 | 37.2253 | -111.6758
| Signal "0" Frequency | 2296 | [7 empty] | Stage 3: 346; Stage 8: 45 |  |  |  | AMP2 | -6.9887 | 3.6153 | 3.1541 |  | 135 | meters
| Blocker 1 Power | -29 | 0.1 | -48.639 | 6 | -72.0966 |  | 6 | -66.5541 | -67.8994 | -29.9369 | -35.6083 | -59.6083 | -30.4983 | -31.4983 | -7.4983 | -13.2985 | -73.1885 | dB | OFDM Power
| Blocker 1 Frequency | 2150 | [7 empty] | Stage 3: 200; Stage 8: 100 |  |  |  | Boltzmann's Constant | 0 | ºC
| Blocker 2 Power | -29 | 0.1 | -49.5944 | 6 | -73.052 |  | 6 | -67.5096 | -69.064 | -32.154 | -37.8253 | -57.8253 | -22.0653 | -23.0653 | 0.93473 | -4.8655 | -61.4955 | dB | Wifi Power |  | Temperature | 293 | K
| Blocker 2 Frequency | 2400 | [7 empty] | Stage 3: 450; Stage 8: 150 |  |  |  | RBW
| IM3 power | [9 empty] | -173.6067 | -180.0456 | -204.0456 | -111.6758 |  | 3.1541 | -2.0472 | -58.6772 | dB | IM3 Power
| IM3 frequency | 2333 | [7 empty] | Stage 3: 383; Stage 8: 89 |  |  |  | Spectrum Analyzer
| DANL (Log of RTP) | [7 empty] | -133.83 | -133.8393 | -83.2193 | -76.7791 | -76.7077 | -39.2096 | -42.1933 | -18.1933 | -29.4034 | -26.0082 | dB | DANL |  | Temperature | 4030000000 | K
| Receiver Train Power (RTP) | [7 empty] | 0 | 0 | 0 | 0 | 0 | 1.1996e-07 | 6.0348e-08 | 1.5159e-05 | 1.1472e-06 | 2.5071e-06
| Receiver Train Temp (linear) | [7 empty] | 300 | 299.3568 | 3452987.932 | 15212770.47 | 51549954.99 | 289761675207 | 145769258363 | 36615582294692 | 8313390388286 | 6055892747421 | K
| Noise Temperature (component) | [7 empty] | 300 | 120.8735 | 314.9497 | 997.8258 | 699.8134 | 314.9497 | 289.4285 | 291.6119 | 997.4922 | 109.2237 |  | Temperature | Comparison:
| Loss | [7 empty] | N/A | 1.4796 | 37.4981 | 6.4389 | 5.3 | 37.4981 | 2.9838 | 24 | 6.4389 | 1.376 |  |  | Freq (MHz) | Real | Theory | Discrepancy
| Noise Factor | [7 empty] | N/A | Stage 2: 3.17; Stage 5: 3.17; Stage 7: 3 |  |  | 2259 | -57.75 | 6.99 | -64.74
| Spectrum Analyzer DANL | [7 empty] | -62.5482 | -62.5482 | -52.5482 | -52.5482 | -57.7769 | -57.7769 | -57.7769 | -57.7769 | -62.5482 | -57.7769
| RBW/VBW (1:1 ratio) | [7 empty] | 10000 | 10000 | 100000 | 100000 | 30000 | 30000 | 30000 | 30000 | 10000 | 30000 |  |  | 2296 | -40.04 | 6.22 | -46.26
3m Range Test Measurement | Signal "1" Power | -29 | [6 empty] | DANL | DANL | -53.9 | -45.26 | -56.99 | -30.09 | -35.34 | -13.93 | -48.06 | -57.75
| Signal "1" Frequency | 2259 | [7 empty] | Stage 3: 311; Stage 8: 1 |  |  | 2150 | -75.28 | -73.19 | -2.09
| Signal "0" Power | -29 | [6 empty] | DANL | DANL | -50.78 | -43.79 | -54.37 | -27.58 | -34.1 | -9.5 | -65.36 | -40.04
| Signal "0" Frequency | 2296 | [7 empty] | Stage 3: 347; Stage 8: 45 |  |  | 2400 | -75.28 | -61.5 | -13.78
| Low noise power | [7 empty] | DANL | DANL | -68 | -35 | DANL | DANL | DANL | DANL | DANL | DANL
| Low noise frequency | 2150 | [7 empty] | Stage 3: 200; Stage 8: 100 |  |  | DANL | -75.28 | -26.01 | -49.27
| High noise power (highest) | [7 empty] | DANL | DANL | -52.11 | -35 | -65 | 452.1 | -37.17 | -18.31 | DANL | DANL
| High noise frequency | 2400 | [7 empty] | Stage 3: 450; Stage 8: 150
| DANL | [7 empty] | -71.13 | -69.46 | -69.84 | -61.89 | DANL | -68.19 | -70.29 | -51.5 | -74.87 | -75.28
Max Range Test Theory | Signal "1" Power | -29 | 0.1 | -82.1328 | 6 | -105.5904 |  | 6 | -100.0479 | -101.5758 | -64.0777 | -69.749 | -74.749 | -42.7396 | -43.7396 | -19.7396 | -25.5398 | -26.0754 |  | 2256 Power
| Signal "1" Frequency | 2259 | [7 empty] | Stage 3: 309; Stage 8: 1
| Signal "0" Power | -29 | 0.1 | -82.2739 | 6 | -105.7315 |  | 6 | -100.189 | -101.7042 | -64.3906 | -70.0619 | -75.6619 | -42.6683 | -43.6683 | -19.6683 | -25.4685 | -26.8445 |  | 2296 Power
| Signal "0" Frequency | 2296 | [7 empty] | Stage 3: 346; Stage 8: 45
| Low noise power | -29 | 0.1 | -81.7032 | 6 | -105.1608 |  | 6 | -99.6184 | -100.9637 | -63.0012 | -68.6725 | -92.6725 | -63.5625 | -64.5625 | -40.5625 | -46.3627 | -106.2527 |  | OFDM Power
| Low noise frequency | 2150 | [7 empty] | Stage 3: 200; Stage 8: 100
| High noise power | -29 | 0.1 | -82.6587 | 6 | -106.1163 |  | 6 | -100.5738 | -102.1282 | -65.2182 | -70.8895 | -90.8895 | -55.1295 | -56.1295 | -32.1295 | -37.9298 | -94.5598 |  | Wifi Power
| High noise frequency | 2400 | [7 empty] | Stage 3: 450; Stage 8: 150
Max Range Measurement | Signal "1" Power | -29 | [7 empty] | Stage 9: DANL
| Signal "1" Frequency | 2259 | bar: Stage 1 to Stage 9
| Signal "0" Power | -29 | [7 empty] | Stage 9: -76.26
| Signal "0" Frequency | 2296 | [7 empty] | Stage 9: 41.39
| Low noise power | -29 | [7 empty] | Stage 2: #REF!; Stage 9: DANL
| Low noise frequency | 2150 | [7 empty] | Stage 9: 100
| High noise power | -29 | [7 empty] | Stage 9: DANL
| High noise frequency | 2400 | [7 empty] | Stage 9: 150
| DANL (dB) | -82 | [7 empty] | Stage 9: -82

## Final Powers
Distance: | 3 | meters | RBW (Hz): | 10 | BW of Soldered Board (Hz) | 200000000
Frequency (GHz) | Expected | Measured
2.15 | -6.2868
2.259 | 14.6295
2.296 | 15.1781
2.4 | 3.1017
NOISE | 2.15 | 2.259 | 2.296 | 2.4
SPEC
Expected | -95.4444 | -74.5281 | -73.9795 | -86.0559
Actual
Expected | -90.6666 | -69.7503 | -69.2017 | -81.2782
Actual

## TL-ANT2409A Antenna Specs
TL-ANT2409A Antenna Specs |  | https://www.tp-link.com/es/home-networking/antenna/tl-ant2409a/#specifications | https://www.scribd.com/doc/296707109/Tl-Ant2409a-v1-User-Guide-7106
Frequency | 2.4 | GHz
Gain | 9 | dBi | Max = 10 dBi
VSWR | 1.5 | 1
HPOL Beamwidth | 60 | º
VPOL Beamwidth | 76 | º
Directivity | 6 | dB | (patch antenna) | https://www.google.com/url?sa=t&source=web&rct=j&opi=89978449&url=https://www.antenna-theory.com/antennas/patches/antenna.php%23:~:text%3DThe%2520directivity%2520of%2520patch%2520antennas%2520is%2520approximately%25205%252D7%2520dB.&ved=2ahUKEwiA2oj9gKGKAxWHLUQIHTQFJ0cQFnoECCoQAw&usg=AOvVaw1jpUBa5n0kuJ95aXQqyTR1

## Full Sheet
|  | TX source | TX antenna | RX antenna | RL (mW) | Path Loss | TX (directionality) | w/ RL | TX (directionality) | TX w/RL | Stage 1 | Stage 2 | Stage 3 | Stage 4 |  |  | Stage 5 | Stage 6 | Stage 7 (?) | Notes
| Stage Name | [5 empty] | dBi |  |  |  | BPF VBFZ-2340-S+ | Amplifier ZX60-2531-MA-S+ | Mixer ZX05-C24-X+ | Amplifier ZX60-2531-MA-S+ | 1dB Attenuator | Amplifier ZX60-2531-MA-S+ | Custom BPF | Mixer ZX05-C24-X+ | ZX75LP-40-S+ |  | Voltage (V) | Backoff Amp1 (dB) | Backoff Amp2
Receiver characterization theory | Tone 1 power | NA | NA | -29 | 0.1 | NA | 6 | -39 | 6 | -49 | -1.5278 | 37.1619 | -5.6713 | 32.0094 | -1 | 32.0094 | -5 | -5.8002 | -0.53556 |  | 6.2946e-05 | -77.7307 | -51.8035
| Tone 1 frequency | NA | NA | (sig gen frequency) | [6 empty] | 2259 |  | 309 |  |  |  |  | 9
| Tone 2 power | NA | NA | -29 | 0.1 | NA | 6 | -39 | 6 | -49 | -1.5151 | 37.3136 | -5.6713 | 32.9936 | -1 | 32.9936 | -5.6 | -5.8002 | -1.376 |  | 6.2946e-05 | -77.8327 | -50.9656
| Tone 2 frequency | NA | NA | (sig gen frequency) | [6 empty] | 2296 |  | 346 |  |  |  |  | 46
| Low noise power |  |  | -55 | 0.1 | NA | 6 | -65 | 6 | -75 | -1.3453 | 37.9625 | -5.6713 | 29.11 | -1 | 29.11 | -24 | -5.8002 | -59.89 |  |  | -103.2228 | -78.8041
| Low noise frequency | [9 empty] | 2150 |  | 200 |  |  |  |  | -100
| High noise power |  |  | -99 | 0.1 | NA | 6 | -109 | 6 | -119 | -1.5544 | 36.91 | -5.6713 | 35.76 | -1 | 35.76 | -20 | -5.8002 | -56.63 |  |  | -148.0344 | -119.5157
| High noise frequency | [9 empty] | 2400 |  | 450 |  |  |  |  | 150
| IM3 power | NA | NA | [8 empty] | -282.1922 | -282.1922 | -407.6399 |  |  | -407.6399 | -407.6399 |  |  | Distance | 0 | meter
| IM3 high frequency | NA | NA | [7 empty] | 2222 |  | 272 |  |  |  |  | -28
| DANL | NA | NA
Receiver characterization measurement | Tone 1 power | NA | NA | [7 empty] | Blue highlighted cells are optional
| Tone 1 power | NA | NA | [7 empty] | The last stage is not optional b/c of IIP3
| Tone 1 frequency | NA | NA
| Tone 2 power | NA | NA
Low noise power
Low noise frequency
High noise power
High noise frequency
| Tone 2 frequency | NA | NA
| IM3 power | NA | NA
| IM3 frequency | NA | NA
| DANL | NA | NA
3m Range Test Theory | Signal "1" Power | NA | NA | -29 | 0.1 | -9.5424 | 6 | -42.5424 | 6 | -46.5424 | -1.5278 | 37.4981 | -5.6713 | 32.0094 | -1 | 32.0094 | -5 | -5.8002 |  |  | Distance | 3 | meters
| Signal "1" Frequency | NA | NA | 2259 | [6 empty] | 2259 |  | 309 |  |  |  |  | 9
| Signal "0" Power | NA | NA | -29 | 0.1 | -9.5424 | 6 | -42.5424 | 6 | -46.5424 | -1.5151 | 37.3136 | -5.6713 | 32.9936 | -1 | 32.9936 | -5.6 | -5.8002 |  |  |  | Backoff A1 | Backoff A2
| Signal "0" Frequency | NA | NA | 2296 | [6 empty] | 2296 |  | 346 |  |  |  |  | 46 |  |  | 2259 | -75.2732 | -43.4464
| Blocker 1 Power |  |  | -55 | 0.1 | -9.5424 | 6 | -68.5424 | 6 | -72.5424 | -1.3453 | 37.9625 | -5.6713 | 29.11 | -1 | 29.11 | -24 | -5.8002
| Blocker 1 Frequency | [9 empty] | 2150 |  | 200 |  |  |  |  | -100 |  |  | 2296 | -75.3752 | -43.7329
| Blocker 2 Power |  |  | -99 | 0.1 | -9.5424 | 6 | -112.5424 | 6 | -116.5424 | -1.5544 | 36.91 | -5.6713 | 35.76 | -1 | 35.76 | -20 | -5.8002
| Blocker 2 Frequency | [9 empty] | 2400 |  | 450 |  |  |  |  | 150 |  |  | 2150 | -100.7652 | -68.4741
| IM3 power | NA | NA | [8 empty] | -272.3619 | -272.3619 | -146.5826 |  |  | -146.5826 | -146.5826
| IM3 frequency | NA | NA | [7 empty] | 2222 |  | 272 |  |  |  |  | -28 |  |  | 2400 | -145.5768 | -114.3381
| DANL | NA | NA
3m Range Test Measurement | Signal "1" Power
Signal "1" Frequency
Signal "0" Power
Signal "0" Frequency
Low noise power
Low noise frequency
High noise power
High noise frequency
| Blocker 1 Power | NA | NA
| Blocker 1 Frequency | NA | NA
| Blocker 2 Power | NA | NA
| Blocker 2 Frequency | NA | NA
| DANL | NA | NA
Max Range Test Theory | Signal "1" Power
Signal "1" Frequency
Signal "0" Power
Signal "0" Frequency
Low noise power
Low noise frequency
High noise power
High noise frequency
| Blocker 1 Power | NA | NA
| Blocker 1 Frequency | NA | NA
| Blocker 2 Power | NA | NA
| Blocker 2 Frequency | NA | NA
| DANL | NA | NA
Max Range Measurement | Signal "1" Power | [9 empty] | Blue cells are optional
Signal "1" Frequency
Signal "0" Power
Signal "0" Frequency
Low noise power
Low noise frequency
High noise power
High noise frequency
| Blocker 1 Power | NA | NA
| Blocker 1 Frequency | NA | NA
| Blocker 2 Power | NA | NA
| Blocker 2 Frequency | NA | NA
| DANL | NA | NA

## Calculating the Maximum Distanc
|  | TX source | TX antenna | RX antenna | RL (mW) | Path Loss | RX (directionality) | w/ RL | TX (directionality) | TX w/RL | Stage 1 | Stage 2 | Stage 3 | Stage 4 | Stage 5 | Stage 6 | Stage 7 | Stage 8 | Stage 9 | Notes
| Stage Name | [5 empty] | dBi |  |  |  | BPF VBFZ-2340-S+ | Amplifier ZX60-2531-MA-S+ | Mixer ZX05-C24-X+ | Amplifier ZX60-2531-MA-S+ | 1dB Attenuator | Amplifier ZX60-2531-MA-S+ | Custom BPF | Mixer ZX05-C24-X+ | ZX75LP-40-S+ |  | Voltage (V) | Backoff Amp1 (dB) | Backoff Amp2
3m Range Test Theory | Signal "1" Power |  |  | -29 | 0.1 | -69.0685 | 6 | -92.5261 | 6 | -86.9837 | -88.5115 | -51.0134 | -56.6847 | -24.6753 | -25.6753 | 6.3341 | 1.3341 | -4.4662 | -10.2664
| Signal "1" Frequency |  |  | 2259 |  |  |  | 2259 |  |  | Stage 6: 0; Stage 7: 0; Stage 8: 9
| Signal "0" Power |  |  | -29 | 0.1 | -69.2096 | 6 | -92.6672 | 6 | -87.1248 | -88.6526 | -51.4907 | -57.1621 | -25.1527 | -26.1527 | 6.8409 | 1.2409 | -4.5593 | -10.3595
| Signal "0" Frequency |  |  | 2296 |  |  |  | 2296 |  |  | Stage 6: 0; Stage 7: 0; Stage 8: 46
| Blocker 1 Power |  |  | -29 | 0.1 | -68.639 | 6 | -92.0966 | 6 | -86.5541 | -88.0693 | -50.7557 | -56.427 | -23.4334 | -24.4334 | 4.6766 | -19.3234 | -25.1236 | -30.9238
| Blocker 1 Frequency |  |  | 2150 |  |  |  | 2150 |  |  | Stage 6: 0; Stage 7: 0; Stage 8: -100
| Blocker 2 Power |  |  | -29 | 0.1 | -69.5944 | 6 | -93.052 | 6 | -87.5096 | -88.8549 | -50.8924 | -56.5637 | -27.4537 | -28.4537 | 7.3063 | -12.6937 | -18.4939 | -24.2942
| Blocker 2 Frequency |  |  | 2400
| IM3 power | [9 empty] | Stage 3: 36.91; Stage 8: -5.8002
IM3 frequency
DANL
Distance
30
Final Powers
|  |  | 2256 | 2296
|  |  | -10.2664 | -10.3595

## 2.15 GHz
You should have analytical/datasheet predications and experimental confirmation of its system temperature and IIP3. |  |  |  |  | https://www.ucalgary.ca/engo_webdocs/GL/06.20235.TaoHu.pdf
You should express these calculations with a link budget spreadsheet showing the expected and measured signal power, noise temperature and power of distortion products at each stage (possibly in multiple frequencies of interest).
2.15 | GHz |  |  |  |  | 0.0001
| Expected Signal Power | Measured Signal Power | Noise Temperature | Power of Distortion
TRANSMIT LOSS
Symbol | Name
P_TX | Transmit Power | -29 | dBm
P_Loss | Power Loss | -10 | dB
(components) | ... | 0
0
0
0
0
G_TX | Transmit Gain | 6 | dBi
Net TX |  | -33
PATH LOSS
Symbol | Name |  | Distance (m)
FSPL | Free Space Path Loss | -9.5424 | 3 | https://en.wikipedia.org/wiki/Friis_transmission_equation | https://en.wikipedia.org/wiki/Free-space_path_loss
PL | Polarization Loss
RECEIVE LOSS | [5 empty] | NOISE LOSS |  |  | 0 | mW
Symbol | Name | [5 empty] | Noise Gain | Driven by Spec | Driven by Osc (dB)
G_RX | Receive Gain | 6 | dBi |  |  |  |  | -125.7 | -120.9222
P_Loss | Power Loss |  |  |  | frequency (MHz)
bandpass | VBFZ-2340-S+ | -1.3453 | dB | DATASHEET | 2150 |  | -292.707
amplifier | ZX60-2531-MA-S+ | 37.9625 | dB | DATASHEET | 2150 |  | 292707
mixer | ZX05-C24-X+ | -5.6713 | dB | DATASHEET | 2150-1950 |  | -219.4017
amplifier | ZX60-2531-MA-S+ | 29.11 | dB | DATASHEET | 200 |  | 292707
custom BPF |  | -24 | dB | MEASURED | 200 |  | -200.3453
mixer | ZX05-C24-X+ | -5.8002 | dB | DATASHEET | 200-300 |  | -219.4017
100 (neg)
TL | Tracking (Fading) Loss |  |  |  |  | Total Noise Change |  | -95.4444 | -90.6666
P_RX | Received Power | -6.2868 |  |  |  | Noise Temperature |  | 1026.368 | 341.6067
Total Gain |  | 30.2556
NOISE VALUES
Received System Noise
Boltzmann's Constant x 290 K | 1.38e-23 | ºC
C/kT | 85.1 | dB/Hz
Noise Temperature |  | 0 | -193.9325
2nd Order Harmonic

## 2.259 GHz
You should have analytical/datasheet predications and experimental confirmation of its system temperature and IIP3. |  |  |  |  | https://www.ucalgary.ca/engo_webdocs/GL/06.20235.TaoHu.pdf
You should express these calculations with a link budget spreadsheet showing the expected and measured signal power, noise temperature and power of distortion products at each stage (possibly in multiple frequencies of interest).
2.15 | GHz |  |  |  |  | 0.0001
| Expected Signal Power | Measured Signal Power | Noise Temperature | Power of Distortion
TRANSMIT LOSS
Symbol | Name
P_TX | Transmit Power | -29 | dBm
P_Loss | Power Loss | -10 | dB
(components) | ... | 0
0
0
0
0
G_TX | Transmit Gain | 6 | dBi
Net TX |  | -33
PATH LOSS
Symbol | Name |  | Distance (m)
FSPL | Free Space Path Loss | -9.5424 | 3 | https://en.wikipedia.org/wiki/Friis_transmission_equation | https://en.wikipedia.org/wiki/Free-space_path_loss
PL | Polarization Loss
RECEIVE LOSS | [5 empty] | NOISE LOSS |  |  | 0 | mW
Symbol | Name | [5 empty] | Noise Gain | Driven by Spec | Driven by Osc (dB)
G_RX | Receive Gain | 6 | dBi |  |  |  |  | -125.7 | -120.9222
P_Loss | Power Loss |  |  |  | frequency (MHz)
bandpass | VBFZ-2340-S+ | -1.5278 | dB | DATASHEET | 2259 |  | -292.707
amplifier | ZX60-2531-MA-S+ | 37.1619 | dB | DATASHEET | 2259 |  | 292707
mixer | ZX05-C24-X+ | -5.6713 | dB | DATASHEET | 2259-1950 |  | -219.4017
amplifier | ZX60-2531-MA-S+ | 32.0094 | dB | DATASHEET | 309 |  | 292707
custom BPF |  | -5 | dB | MEASURED | 309 |  | -200.3453
mixer | ZX05-C24-X+ | -5.8002 | dB | DATASHEET | 309-300 |  | -219.4017
9
TL | Tracking (Fading) Loss |  |  |  |  | Total Noise Change |  | -74.5281 | -69.7503
P_RX | Received Power | 14.6295
Total Gain |  | 51.1719
NOISE
Symbol | Name
Received System Noise
Boltzmann's Constant x 290 K | 1.38e-23 | ºC
C/kT | 85.1 | dB/Hz

## 2.296 GHz
You should have analytical/datasheet predications and experimental confirmation of its system temperature and IIP3. |  |  |  |  | https://www.ucalgary.ca/engo_webdocs/GL/06.20235.TaoHu.pdf
You should express these calculations with a link budget spreadsheet showing the expected and measured signal power, noise temperature and power of distortion products at each stage (possibly in multiple frequencies of interest).
2.15 | GHz |  |  |  |  | 0.0001
| Expected Signal Power | Measured Signal Power | Noise Temperature | Power of Distortion
TRANSMIT LOSS
Symbol | Name
P_TX | Transmit Power | -29 | dBm
P_Loss | Power Loss | -10 | dB
(components) | ... | 0
0
0
0
0
G_TX | Transmit Gain | 6 | dBi
Net TX |  | -33
PATH LOSS
Symbol | Name |  | Distance (m)
FSPL | Free Space Path Loss | -9.5424 | 3 | https://en.wikipedia.org/wiki/Friis_transmission_equation | https://en.wikipedia.org/wiki/Free-space_path_loss
PL | Polarization Loss
RECEIVE LOSS | [5 empty] | NOISE LOSS |  |  | 0 | mW
Symbol | Name | [5 empty] | Noise Gain | Driven by Spec | Driven by Osc (dB)
G_RX | Receive Gain | 6 | dBi |  |  |  |  | -125.7 | -120.9222
P_Loss | Power Loss |  |  |  | frequency (MHz)
bandpass | VBFZ-2340-S+ | -1.5151 | dB | DATASHEET | 2296 |  | -292.707
amplifier | ZX60-2531-MA-S+ | 37.3136 | dB | DATASHEET | 2296 |  | 292707
mixer | ZX05-C24-X+ | -5.6713 | dB | DATASHEET | 2296-1950 |  | -219.4017
amplifier | ZX60-2531-MA-S+ | 32.9936 | dB | DATASHEET | 346 |  | 292707
custom BPF |  | -5.6 | dB | MEASURED | 346 |  | -200.3453
mixer | ZX05-C24-X+ | -5.8002 | dB | DATASHEET | 346-300 |  | -219.4017
46
TL | Tracking (Fading) Loss |  |  |  |  | Total Noise Change |  | -73.9795 | -69.2017
P_RX | Received Power | 15.1781
Total Gain |  | 51.7205
NOISE
Symbol | Name
Received System Noise
Boltzmann's Constant x 290 K | 1.38e-23 | ºC
C/kT | 85.1 | dB/Hz

## 2.4 GHz
You should have analytical/datasheet predications and experimental confirmation of its system temperature and IIP3. |  |  |  |  | https://www.ucalgary.ca/engo_webdocs/GL/06.20235.TaoHu.pdf
You should express these calculations with a link budget spreadsheet showing the expected and measured signal power, noise temperature and power of distortion products at each stage (possibly in multiple frequencies of interest).
2.15 | GHz |  |  |  |  | 0.0001
| Expected Signal Power | Measured Signal Power | Noise Temperature | Power of Distortion
TRANSMIT LOSS
Symbol | Name
P_TX | Transmit Power | -29 | dBm
P_Loss | Power Loss | -10 | dB
(components) | ... | 0
0
0
0
0
G_TX | Transmit Gain | 6 | dBi
Net TX |  | -33
PATH LOSS
Symbol | Name |  | Distance (m)
FSPL | Free Space Path Loss | -9.5424 | 3 | https://en.wikipedia.org/wiki/Friis_transmission_equation | https://en.wikipedia.org/wiki/Free-space_path_loss
PL | Polarization Loss
RECEIVE LOSS | [5 empty] | NOISE LOSS |  |  | 0 | mW
Symbol | Name | [5 empty] | Noise Gain | Driven by Spec | Driven by Osc (dB)
G_RX | Receive Gain | 6 | dBi |  |  |  |  | -125.7 | -120.9222
P_Loss | Power Loss |  |  |  | frequency (MHz)
bandpass | VBFZ-2340-S+ | -1.5544 | dB | DATASHEET | 2400 |  | -292.707
amplifier | ZX60-2531-MA-S+ | 36.91 | dB | DATASHEET | 2400 |  | 292707
mixer | ZX05-C24-X+ | -5.6713 | dB | DATASHEET | 2400-1950 |  | -219.4017
amplifier | ZX60-2531-MA-S+ | 35.76 | dB | DATASHEET | 450 |  | 292707
custom BPF |  | -20 | dB | MEASURED | 450 |  | -200.3453
mixer | ZX05-C24-X+ | -5.8002 | dB | DATASHEET | 450-300 |  | -219.4017
150
TL | Tracking (Fading) Loss |  |  |  |  | Total Noise Change |  | -86.0559 | -81.2782
P_RX | Received Power | 3.1017
Total Gain |  | 39.6441
NOISE
Symbol | Name
Received System Noise
Boltzmann's Constant x 290 K | 1.38e-23 | ºC
C/kT | 85.1 | dB/Hz

## BPF (2020-2600)
Frequency | Loss (IP1)
2150 | 1.4387
2259 | 1.4796
2296 | 1.4935
2400 | 1.5611
200 | 80.4633
309 | 81.4468
346 | 81.7806
450 | 82.7189
100 | 79.5611
9 | 78.7401
46 | 79.0739
150 | 80.0122

## Attenuator (VAT-3+)
Frequency | Attenuation
450 | 2.9838

## Custom BPF
Frequency (MHz) | Loss (dB)
309 | 5
346 | 5.6
450 | 20
200 | 24

## Amplifier
Frequency | IP1 | OIP3 (dBm) | P-1 dB | Frequency Harmonics | OIP3 (dBm)
2150 | 37.9625 | 26.8775 | 17.815 | 2222 | 37.6498
2259 | 37.4981 | 27.2029 | 17.573 | 2333 | 27.4323
2296 | 37.3464 | 27.3176 | 17.462
2400 | 36.91 | 27.48 | 17.26
200 | 29.11 | 34.75 | 16.283 | 272 | 33.4396
309 | 32.0094 | 32.7662 | 16.2993 | 383 | 31.4194
346 | 32.9936 | 32.0928 | 16.3048
450 | 35.76 | 30.2 | 16.3203
100 | 26.45 | 36.57 |  | 28 | 37.8804
9 | 24.0294 | 38.2262 |  | 83 | 36.8794
46 | 25.0136 | 37.5528
150 | 27.78 | 35.66

## Amplifier ZFL-1000LN
Frequencies | Gain (15V) | IP3 | P-1dB compressed | IIP3
306 | 24
346 | 24
200 | 24
450 | 24 | 14 | 6.4113 | -16.5887
https://www.minicircuits.com/pdfs/ZFL-1000LN+.pdf?srsltid=AfmBOooyAsxMl0X7KbUDAYMNp7TANyK8zz6lAJa9aGECsnlvP90pRQ8z

## LPF - 40 MHz
9 | 0.53556
46 | 1.376
100 | 59.89
150 | 56.63

## Mixer
Frequency | IP1 | IP3 (dBm) | https://www.minicircuits.com/pdfs/ZX05-C24.pdf?srsltid=AfmBOooSjqWxDdXGfChARj9zU53EYyMRukYuCpBu5lyPJgXK_TPeVbaJ
1950 | 5.6713 | 14
300 | 5.8002 | 12
2333 | 6.4389
450 | 5.2013